## Sheet1
Basic Information | [14 empty] | Physical properties | [14 empty] | Chemical properties | [36 empty] | Microbial properties | [12 empty] | Indicators
1 | 2 | 3 | 4 | 5 | 6 | 7 | 8 | 9 | 10 | 11 | 12 | 13 | 14 | 15 | 16 | 17 | 18 | 19 | 20 | 21 | 22 | 23 | 24 | 25 | 26 | 27 | 28 | 29 | 30 | 31 | 32 | 33 | 34 | 35 | 36 | 37 | 38 | 39 | 40 | 41 | 42 | 43 | 44 | 45 | 46 | 47 | 48 | 49 | 50 | 51 | 52 | 53 | 54 | 55 | 56 | 57 | 58 | 59 | 60 | 61 | 62 | 63 | 64 | 65 | 66 | 67 | 68 | 69 | 70 | 71 | 72 | 73 | 74 | 75 | 76 | 77 | 78 | 79 | 80 | 81 | 82 | 83 | 84 | 85 | 86
Contaminant | Ref No | Ref | Year | Country | Site Info | Longitude | Altitude | Scale | DNBR Type | Media Group | Media species | Media size | Cost($) | Sampling No | Length (m) | Width (m) | Deep (m) | Volume (m3) | Flow rate (q, L h-1) | Flow direction | Hydraulic retention time (HRT, h) | Influent Temperature (℃） | Effluent Temperature (℃） | ρ (porosity , %) | Age (d) | Specific surface area (m2 g-1) | Dry Bulk Density (g cm-3) | Meadia density (g cm-3) | Hydraulic conductivity (m d-1) | Media organic carbon (g kg-1) | Influent Dissolved oxygen-DO (mg L-1) | Effluent Dissolved oxygen-DO (mg L-1) | Influent pH | Effluent pH | Influent Nitrate Nitrogen concentration (mg N L-1) | Effluent Nitrate Nitrogen concentration (mg NO3-N L-1) | Influent DOC (mg L-1) | Effluent DOC (mg L-1) | Influent TOC (mg L-1) | Effluent TOC (mg L-1) | Influent Total C (mg L-1) | Effluent Total C (mg L-1) | Influent available C (μg C g-1 hr-1) | Effluent available C (μg C g-1 hr-1) | Influent NO2--N (mg L-1) | Effluent NO2--N (mg L-1) | Influent NH4+-N (mg L-1) | Effluent NH4+-N (mg L-1) | Influent total Nitrogen (mg L-1) | Effluent total Nitrogen (mg L-1) | Influent N2O-N (μg L-1) | Effluent N2O-N (μg L-1) | Influent COD (mg L-1) | Effluent COD (mg L-1) | Influent CH4 (mg C L-1) | Effluent CH4 (mg C L-1) | Influent SO4 (mg S L-1) | Effluent SO4 (mg S L-1) | Influent PO4-P (mg P L-1) | Effluent PO4-P (mg P L-1) | Influent total P-TP (mg L-1) | Effluent total P-TP (mg L-1) | Influent alkalinity(mg/L as CaCO3) | Effluent alkalinity(mg/L as CaCO3) | ORP (mv) | C/N ratio | Influent microbial Biomass C (μg C g-1 soil) | Effluent microbial Biomass C (μg C g-1 soil) | Influent denitrifying enzyme activity-DEA (ng N g-1 hr-1) | Effluent denitrifying enzyme activity-DEA (ng N g-1 hr-1) | Carbon loss rate (mg C m-3 d-1) | Denitrification rate (mg N m-2 d-1) | N2O-N emission (g N m-2 d-1) | CO2-C emission (g C m-2 d-1) | CH4-C emission (g C m-2 d-1) | nirS | nirK | nosZ | nrfA | Removal efficiency (RE, %) | Removal rate (RR, g N m-3 d-1) | Removal rate* (RR*, g N kg-1 d-1) | Nitrate reduction (Crd, mg N L-1) | Nitrate reduction per length (Nrd, mg N L-1, m-1) | Theoretical maximum nitrate remoal (RRtm, g N m-3 d-1)
NO3 | 1 | Cameron, Schipper 2010 | 2010 | New zealand | University of Waikato | 37.7869°S | 175.3185°E | Lab |  | Green waste |  |  |  | 1 | 0.89 | 0.53 | 0.424 | 0.2 | 2.7647 | Lateral | 34 |  | 14 | 0.47 | 30.1107 | 6 | [8 empty] | 6.6 | 159 | 0 | [46 empty] | 100% | 52.7528 | 159 | 178.6593 | 52.7506
NO3 | 1 | Cameron, Schipper 2011 | 2010 | New zealand | University of Waikato | 37.7869°S | 175.3185°E | Lab |  | Green waste |  |  |  | 2 | 0.89 | 0.53 | 0.424 | 0.2 | 2.7647 | Lateral | 34 |  | 14 | 0.47 | 61.107 | 6 | [8 empty] | 6.6 | 159 | 99.6319 | [46 empty] | 37.34% | 19.6962 | 59.3681 | 66.7057 | 52.7506
NO3 | 1 | Cameron, Schipper 2012 | 2010 | New zealand | University of Waikato | 37.7869°S | 175.3185°E | Lab |  | Green waste |  |  |  | 3 | 0.89 | 0.53 | 0.424 | 0.2 | 2.7647 | Lateral | 34 |  | 14 | 0.47 | 89.4465 | 6 | [8 empty] | 6.6 | 159 | 75.0635 | [46 empty] | 52.79% | 27.8472 | 83.9365 | 94.3107 | 52.7506
NO3 | 1 | Cameron, Schipper 2013 | 2010 | New zealand | University of Waikato | 37.7869°S | 175.3185°E | Lab |  | Green waste |  |  |  | 4 | 0.89 | 0.53 | 0.424 | 0.2 | 2.7647 | Lateral | 34 |  | 14 | 0.47 | 118.6716 | 6 | [8 empty] | 6.6 | 159 | 83.9354 | [46 empty] | 47.21% | 24.9038 | 75.0646 | 84.3422 | 52.7506
NO3 | 1 | Cameron, Schipper 2014 | 2010 | New zealand | University of Waikato | 37.7869°S | 175.3185°E | Lab |  | Green waste |  |  |  | 5 | 0.89 | 0.53 | 0.424 | 0.2 | 2.7647 | Lateral | 34 |  | 14 | 0.47 | 179.7786 | 6 | [8 empty] | 6.6 | 159 | 109.1863 | [46 empty] | 31.33% | 16.5264 | 49.8137 | 55.9704 | 52.7506
NO3 | 1 | Cameron, Schipper 2015 | 2010 | New zealand | University of Waikato | 37.7869°S | 175.3185°E | Lab |  | Green waste |  |  |  | 6 | 0.89 | 0.53 | 0.424 | 0.2 | 2.7647 | Lateral | 34 |  | 14 | 0.47 | 239.1144 | 6 | [8 empty] | 6.6 | 159 | 133.7548 | [46 empty] | 15.88% | 8.3755 | 25.2452 | 28.3654 | 52.7506
NO3 | 1 | Cameron, Schipper 2016 | 2010 | New zealand | University of Waikato | 37.7869°S | 175.3185°E | Lab |  | Green waste |  |  |  | 7 | 0.89 | 0.53 | 0.424 | 0.2 | 2.7647 | Lateral | 34 |  | 14 | 0.47 | 301.107 | 6 | [8 empty] | 6.6 | 159 | 111.9162 | [46 empty] | 29.61% | 15.6208 | 47.0838 | 52.9032 | 52.7506
NO3 | 1 | Cameron, Schipper 2017 | 2010 | New zealand | University of Waikato | 37.7869°S | 175.3185°E | Lab |  | Green waste |  |  |  | 8 | 0.89 | 0.53 | 0.424 | 0.2 | 2.7647 | Lateral | 34 |  | 14 | 0.47 | 327.6753 | 6 | [8 empty] | 6.6 | 159 | 128.2951 | [46 empty] | 19.31% | 10.1868 | 30.7049 | 34.4999 | 52.7506
NO3 | 1 | Cameron, Schipper 2018 | 2010 | New zealand | University of Waikato | 37.7869°S | 175.3185°E | Lab |  | Green waste |  |  |  | 9 | 0.89 | 0.53 | 0.424 | 0.2 | 2.7647 | Lateral | 34 |  | 14 | 0.47 | 360.4428 | 6 | [8 empty] | 6.6 | 159 | 133.7548 | [46 empty] | 15.88% | 8.3755 | 25.2452 | 28.3654 | 52.7506
NO3 | 1 | Cameron, Schipper 2019 | 2010 | New zealand | University of Waikato | 37.7869°S | 175.3185°E | Lab |  | Green waste |  |  |  | 10 | 0.89 | 0.53 | 0.424 | 0.2 | 2.7647 | Lateral | 34 |  | 14 | 0.47 | 389.6679 | 6 | [8 empty] | 6.6 | 159 | 122.8355 | [46 empty] | 22.74% | 11.9981 | 36.1645 | 40.6343 | 52.7506
NO3 | 1 | Cameron, Schipper 2020 | 2010 | New zealand | University of Waikato | 37.7869°S | 175.3185°E | Lab |  | Green waste |  |  |  | 11 | 0.89 | 0.53 | 0.424 | 0.2 | 2.7647 | Lateral | 34 |  | 14 | 0.47 | 419.7786 | 6 | [8 empty] | 6.6 | 159 | 133.7548 | [46 empty] | 15.88% | 8.3755 | 25.2452 | 28.3654 | 52.7506
NO3 | 1 | Cameron, Schipper 2021 | 2010 | New zealand | University of Waikato | 37.7869°S | 175.3185°E | Lab |  | Green waste |  |  |  | 12 | 0.89 | 0.53 | 0.424 | 0.2 | 2.7647 | Lateral | 34 |  | 14 | 0.47 | 449.8893 | 6 | [8 empty] | 6.6 | 159 | 116.0109 | [46 empty] | 27.04% | 14.2623 | 42.9891 | 48.3024 | 52.7506
NO3 | 1 | Cameron, Schipper 2022 | 2010 | New zealand | University of Waikato | 37.7869°S | 175.3185°E | Lab |  | Green waste |  |  |  | 13 | 0.89 | 0.53 | 0.424 | 0.2 | 2.7647 | Lateral | 34 |  | 14 | 0.47 | 509.2251 | 6 | [8 empty] | 6.6 | 159 | 124.2004 | [46 empty] | 21.89% | 11.5453 | 34.7996 | 39.1007 | 52.7506
NO3 | 1 | Cameron, Schipper 2023 | 2010 | New zealand | University of Waikato | 37.7869°S | 175.3185°E | Lab |  | Green waste |  |  |  | 14 | 0.89 | 0.53 | 0.424 | 0.2 | 2.7647 | Lateral | 34 |  | 14 | 0.47 | 570.3321 | 6 | [8 empty] | 6.6 | 159 | 116.6934 | [46 empty] | 26.61% | 14.0358 | 42.3066 | 47.5355 | 52.7506
NO3 | 1 | Cameron, Schipper 2024 | 2010 | New zealand | University of Waikato | 37.7869°S | 175.3185°E | Lab |  | Green waste |  |  |  | 15 | 0.89 | 0.53 | 0.424 | 0.2 | 2.7647 | Lateral | 34 |  | 14 | 0.47 | 689.0037 | 6 | [8 empty] | 6.6 | 159 | 121.4706 | [46 empty] | 23.6% | 12.4509 | 37.5294 | 42.1679 | 52.7506
NO3 | 1 | Cameron, Schipper 2025 | 2010 | New zealand | University of Waikato | 37.7869°S | 175.3185°E | Lab |  | Maize cobs |  |  |  | 16 | 0.89 | 0.53 | 0.424 | 0.2 | 2.779 | Lateral | 43.9 |  | 14 | 0.61 | 30.1107 | 45 | [8 empty] | 6.6 | 159 | 31.3657 | [46 empty] | 80.27% | 42.5642 | 127.6343 | 143.4093 | 53.0241
NO3 | 1 | Cameron, Schipper 2026 | 2010 | New zealand | University of Waikato | 37.7869°S | 175.3185°E | Lab |  | Maize cobs |  |  |  | 17 | 0.89 | 0.53 | 0.424 | 0.2 | 2.779 | Lateral | 43.9 |  | 14 | 0.61 | 61.107 | 45 | [8 empty] | 6.6 | 159 | 22.5395 | [46 empty] | 85.82% | 45.5075 | 136.4605 | 153.3264 | 53.0241
NO3 | 1 | Cameron, Schipper 2027 | 2010 | New zealand | University of Waikato | 37.7869°S | 175.3185°E | Lab |  | Maize cobs |  |  |  | 18 | 0.89 | 0.53 | 0.424 | 0.2 | 2.779 | Lateral | 43.9 |  | 14 | 0.61 | 89.4465 | 45 | [8 empty] | 6.6 | 159 | 27.971 | [46 empty] | 82.41% | 43.6962 | 131.029 | 147.2236 | 53.0241
NO3 | 1 | Cameron, Schipper 2028 | 2010 | New zealand | University of Waikato | 37.7869°S | 175.3185°E | Lab |  | Maize cobs |  |  |  | 19 | 0.89 | 0.53 | 0.424 | 0.2 | 2.779 | Lateral | 43.9 |  | 14 | 0.61 | 118.6716 | 45 | [8 empty] | 6.6 | 159 | 17.787 | [46 empty] | 88.81% | 47.0925 | 141.213 | 158.6663 | 53.0241
NO3 | 1 | Cameron, Schipper 2029 | 2010 | New zealand | University of Waikato | 37.7869°S | 175.3185°E | Lab |  | Maize cobs |  |  |  | 20 | 0.89 | 0.53 | 0.424 | 0.2 | 2.779 | Lateral | 43.9 |  | 14 | 0.61 | 179.7786 | 45 | [8 empty] | 6.6 | 159 | 86.3595 | [46 empty] | 45.69% | 24.2245 | 72.6405 | 81.6185 | 53.0241
NO3 | 1 | Cameron, Schipper 2030 | 2010 | New zealand | University of Waikato | 37.7869°S | 175.3185°E | Lab |  | Maize cobs |  |  |  | 21 | 0.89 | 0.53 | 0.424 | 0.2 | 2.779 |  | 43.9 |  | 14 | 0.61 | 239.1144 | 45 | [8 empty] | 6.6 | 159 | 106.7276 | [46 empty] | 32.88% | 17.4321 | 52.2724 | 58.733 | 53.0241
NO3 | 1 | Cameron, Schipper 2031 | 2010 | New zealand | University of Waikato | 37.7869°S | 175.3185°E | Lab |  | Maize cobs |  |  |  | 22 | 0.89 | 0.53 | 0.424 | 0.2 | 2.779 |  | 43.9 |  | 14 | 0.61 | 301.107 | 45 | [8 empty] | 6.6 | 159 | 97.2225 | [46 empty] | 38.85% | 20.6019 | 61.7775 | 69.4129 | 53.0241
NO3 | 1 | Cameron, Schipper 2032 | 2010 | New zealand | University of Waikato | 37.7869°S | 175.3185°E | Lab |  | Maize cobs |  |  |  | 23 | 0.89 | 0.53 | 0.424 | 0.2 | 2.779 |  | 43.9 |  | 14 | 0.61 | 327.6753 | 45 | [8 empty] | 6.6 | 159 | 97.2225 | [46 empty] | 38.85% | 20.6019 | 61.7775 | 69.4129 | 53.0241
NO3 | 1 | Cameron, Schipper 2033 | 2010 | New zealand | University of Waikato | 37.7869°S | 175.3185°E | Lab |  | Maize cobs |  |  |  | 24 | 0.89 | 0.53 | 0.424 | 0.2 | 2.779 |  | 43.9 |  | 14 | 0.61 | 360.4428 | 45 | [8 empty] | 6.6 | 159 | 102.654 | [46 empty] | 35.44% | 18.7906 | 56.346 | 63.3101 | 53.0241
NO3 | 1 | Cameron, Schipper 2034 | 2010 | New zealand | University of Waikato | 37.7869°S | 175.3185°E | Lab |  | Maize cobs |  |  |  | 25 | 0.89 | 0.53 | 0.424 | 0.2 | 2.779 |  | 43.9 |  | 14 | 0.61 | 389.6679 | 45 | [8 empty] | 6.6 | 159 | 89.0753 | [46 empty] | 43.98% | 23.3189 | 69.9247 | 78.5671 | 53.0241
NO3 | 1 | Cameron, Schipper 2035 | 2010 | New zealand | University of Waikato | 37.7869°S | 175.3185°E | Lab |  | Maize cobs |  |  |  | 26 | 0.89 | 0.53 | 0.424 | 0.2 | 2.779 |  | 43.9 |  | 14 | 0.61 | 419.7786 | 45 | [8 empty] | 6.6 | 159 | 108.7644 | [46 empty] | 31.59% | 16.7528 | 50.2356 | 56.4445 | 53.0241
NO3 | 1 | Cameron, Schipper 2036 | 2010 | New zealand | University of Waikato | 37.7869°S | 175.3185°E | Lab |  | Maize cobs |  |  |  | 27 | 0.89 | 0.53 | 0.424 | 0.2 | 2.779 |  | 43.9 |  | 14 | 0.61 | 449.8893 | 45 | [8 empty] | 6.6 | 159 | 53.0916 | [46 empty] | 66.61% | 35.3189 | 105.9084 | 118.9982 | 53.0241
NO3 | 1 | Cameron, Schipper 2037 | 2010 | New zealand | University of Waikato | 37.7869°S | 175.3185°E | Lab |  | Maize cobs |  |  |  | 28 | 0.89 | 0.53 | 0.424 | 0.2 | 2.779 |  | 43.9 |  | 14 | 0.61 | 509.2251 | 45 | [8 empty] | 6.6 | 159 | 77.5333 | [46 empty] | 51.24% | 27.1679 | 81.4667 | 91.5356 | 53.0241
NO3 | 1 | Cameron, Schipper 2038 | 2010 | New zealand | University of Waikato | 37.7869°S | 175.3185°E | Lab |  | Maize cobs |  |  |  | 29 | 0.89 | 0.53 | 0.424 | 0.2 | 2.779 |  | 43.9 |  | 14 | 0.61 | 570.3321 | 45 | [8 empty] | 6.6 | 159 | 70.744 | [46 empty] | 55.51% | 29.4321 | 88.256 | 99.1641 | 53.0241
NO3 | 1 | Cameron, Schipper 2039 | 2010 | New zealand | University of Waikato | 37.7869°S | 175.3185°E | Lab |  | Maize cobs |  |  |  | 30 | 0.89 | 0.53 | 0.424 | 0.2 | 2.779 |  | 43.9 |  | 14 | 0.61 | 689.0037 | 45 | [8 empty] | 6.6 | 159 | 113.5169 | [46 empty] | 28.61% | 15.1679 | 45.4831 | 51.1046 | 53.0241
NO3 | 1 | Cameron, Schipper 2040 | 2010 | New zealand | University of Waikato | 37.7869°S | 175.3185°E | Lab |  | Wheat straw |  |  |  | 31 | 0.89 | 0.53 | 0.424 | 0.2 | 2.7624 |  | 54.3 |  | 14 | 0.75 | 30.1107 | 13 | [8 empty] | 6.6 | 159 | 74.3114 | [46 empty] | 53.26% | 28.0736 | 84.6886 | 95.1558 | 52.7072
NO3 | 1 | Cameron, Schipper 2041 | 2010 | New zealand | University of Waikato | 37.7869°S | 175.3185°E | Lab |  | Wheat straw |  |  |  | 32 | 0.89 | 0.53 | 0.424 | 0.2 | 2.7624 |  | 54.3 |  | 14 | 0.75 | 61.107 | 13 | [8 empty] | 6.6 | 159 | 113.9264 | [46 empty] | 28.35% | 14.9415 | 45.0736 | 50.6444 | 52.7072
NO3 | 1 | Cameron, Schipper 2042 | 2010 | New zealand | University of Waikato | 37.7869°S | 175.3185°E | Lab |  | Wheat straw |  |  |  | 33 | 0.89 | 0.53 | 0.424 | 0.2 | 2.7624 |  | 54.3 |  | 14 | 0.75 | 89.4465 | 13 | [8 empty] | 6.6 | 159 | 85.2397 | [46 empty] | 46.39% | 24.4509 | 73.7603 | 82.8768 | 52.7072
NO3 | 1 | Cameron, Schipper 2043 | 2010 | New zealand | University of Waikato | 37.7869°S | 175.3185°E | Lab |  | Wheat straw |  |  |  | 34 | 0.89 | 0.53 | 0.424 | 0.2 | 2.7624 |  | 54.3 |  | 14 | 0.75 | 118.6716 | 13 | [8 empty] | 6.6 | 159 | 89.3378 | [46 empty] | 43.81% | 23.0925 | 69.6622 | 78.2722 | 52.7072
NO3 | 1 | Cameron, Schipper 2044 | 2010 | New zealand | University of Waikato | 37.7869°S | 175.3185°E | Lab |  | Wheat straw |  |  |  | 35 | 0.89 | 0.53 | 0.424 | 0.2 | 2.7624 |  | 54.3 |  | 14 | 0.75 | 179.7786 | 13 | [8 empty] | 6.6 | 159 | 111.8774 | [46 empty] | 29.64% | 15.6208 | 47.1226 | 52.9468 | 52.7072
NO3 | 1 | Cameron, Schipper 2045 | 2010 | New zealand | University of Waikato | 37.7869°S | 175.3185°E | Lab |  | Wheat straw |  |  |  | 36 | 0.89 | 0.53 | 0.424 | 0.2 | 2.7624 |  | 54.3 |  | 14 | 0.75 | 239.1144 | 13 | [8 empty] | 6.6 | 159 | 81.8246 | [46 empty] | 48.54% | 25.583 | 77.1754 | 86.714 | 52.7072
NO3 | 1 | Cameron, Schipper 2046 | 2010 | New zealand | University of Waikato | 37.7869°S | 175.3185°E | Lab |  | Wheat straw |  |  |  | 37 | 0.89 | 0.53 | 0.424 | 0.2 | 2.7624 |  | 54.3 |  | 14 | 0.75 | 301.107 | 13 | [8 empty] | 6.6 | 159 | 114.6095 | [46 empty] | 27.92% | 14.7151 | 44.3905 | 49.877 | 52.7072
NO3 | 1 | Cameron, Schipper 2047 | 2010 | New zealand | University of Waikato | 37.7869°S | 175.3185°E | Lab |  | Wheat straw |  |  |  | 38 | 0.89 | 0.53 | 0.424 | 0.2 | 2.7624 |  | 54.3 |  | 14 | 0.75 | 327.6753 | 13 | [8 empty] | 6.6 | 159 | 128.2698 | [46 empty] | 19.33% | 10.1868 | 30.7302 | 34.5283 | 52.7072
NO3 | 1 | Cameron, Schipper 2048 | 2010 | New zealand | University of Waikato | 37.7869°S | 175.3185°E | Lab |  | Wheat straw |  |  |  | 39 | 0.89 | 0.53 | 0.424 | 0.2 | 2.7624 |  | 54.3 |  | 14 | 0.75 | 360.4428 | 13 | [8 empty] | 6.6 | 159 | 133.051 | [46 empty] | 16.32% | 8.6019 | 25.949 | 29.1562 | 52.7072
NO3 | 1 | Cameron, Schipper 2049 | 2010 | New zealand | University of Waikato | 37.7869°S | 175.3185°E | Lab |  | Wheat straw |  |  |  | 40 | 0.89 | 0.53 | 0.424 | 0.2 | 2.7624 |  | 54.3 |  | 14 | 0.75 | 389.6679 | 13 | [8 empty] | 6.6 | 159 | 138.5151 | [46 empty] | 12.88% | 6.7906 | 20.4849 | 23.0167 | 52.7072
NO3 | 1 | Cameron, Schipper 2050 | 2010 | New zealand | University of Waikato | 37.7869°S | 175.3185°E | Lab |  | Wheat straw |  |  |  | 41 | 0.89 | 0.53 | 0.424 | 0.2 | 2.7624 |  | 54.3 |  | 14 | 0.75 | 419.7786 | 13 | [8 empty] | 6.6 | 159 | 137.1491 | [46 empty] | 13.74% | 7.2434 | 21.8509 | 24.5516 | 52.7072
NO3 | 1 | Cameron, Schipper 2051 | 2010 | New zealand | University of Waikato | 37.7869°S | 175.3185°E | Lab |  | Wheat straw |  |  |  | 42 | 0.89 | 0.53 | 0.424 | 0.2 | 2.7624 |  | 54.3 |  | 14 | 0.75 | 449.8893 | 13 | [8 empty] | 6.6 | 159 | 139.8812 | [46 empty] | 12.02% | 6.3377 | 19.1188 | 21.4818 | 52.7072
NO3 | 1 | Cameron, Schipper 2052 | 2010 | New zealand | University of Waikato | 37.7869°S | 175.3185°E | Lab |  | Wheat straw |  |  |  | 43 | 0.89 | 0.53 | 0.424 | 0.2 | 2.7624 |  | 54.3 |  | 14 | 0.75 | 509.2251 | 13 | [8 empty] | 6.6 | 159 | 132.368 | [46 empty] | 16.75% | 8.8283 | 26.632 | 29.9236 | 52.7072
NO3 | 1 | Cameron, Schipper 2053 | 2010 | New zealand | University of Waikato | 37.7869°S | 175.3185°E | Lab |  | Wheat straw |  |  |  | 44 | 0.89 | 0.53 | 0.424 | 0.2 | 2.7624 |  | 54.3 |  | 14 | 0.75 | 570.3321 | 13 | [8 empty] | 6.6 | 159 | 110.5114 | [46 empty] | 30.5% | 16.0736 | 48.4886 | 54.4816 | 52.7072
NO3 | 1 | Cameron, Schipper 2054 | 2010 | New zealand | University of Waikato | 37.7869°S | 175.3185°E | Lab |  | Wheat straw |  |  |  | 45 | 0.89 | 0.53 | 0.424 | 0.2 | 2.7624 |  | 54.3 |  | 14 | 0.75 | 689.0037 | 13 | [8 empty] | 6.6 | 159 | 124.8547 | [46 empty] | 21.48% | 11.3189 | 34.1453 | 38.3655 | 52.7072
Note on I3: Yuchuan Fan: *1 Lab *2 Field
Note on J3: Yuchuan Fan: 1. Lab column 2. Lab bioreactor 3. Field bed 4. Field wall